## Tuning Times
Tuning Time Estimate Computations for S-TEAM Application Note AN0901
Rev. June 2024
Autotuner Designation |  |  | Standard R26 | Fast R26 | R9 Stopa | R58
Model |  |  | STHT 1.8 / 1.9 | STHT 1.8 / 1.9 | STHT 2.3 | STHT 3.1
Max travel | h_max | mm | 22.7 | 22.7 | 69.977 | 11 | 1
Max matchable magnitude | M_max | mm | 0.78 | 0.78 | 0.84 | 0.82
Motor/Spindle
Step size | s | mm | 0.005 | 0.1 | 0.127 | 0.02
Stepping rate | f_s | Hz | 1600 | 1000 | 1000 | 800
Derived Quantities
Steps/mm |  | 1/mm | 200 | 10 | 7.874 | 50
Stub speed | v_s | mm/s | 8 | 100 | 127 | 16
Max steps | n_max |  | 4540 | 227 | 551 | 550
Full travel time | ts_max | s | 2.8375 | 0.227 | 0.551 | 0.6875
Tuning Time Estimate |  |  | Inputs
Tuning time overhead | u | % | 50 | 50 | 50 | 50
Flash write time | tw | s | 0.2 | 0.2 | 0.2 | 0.2
Worst case tuning time | tt_max | s | 4.4562 | 0.5405 | 1.0265 | 1.2312
Load reflection coefficient magnitude | M |  | 0.1 | 0.1 | 0.1 | 0.1
Travel distance | h | mm | 11.9313 | 11.9313 | 35.9187 | 5.6909
Steps | n |  | 2386 | 119 | 283 | 285
Travel time | ts | s | 1.4912 | 0.119 | 0.283 | 0.35625
Tuning time | tt | s | 2.4369 | 0.3785 | 0.6245 | 0.73438